## C1-C81_point_mapping
Geological conditions and mining history of the 81 subsidence monitoring points (C1-C81) in the Fuxishan Interchange goaf area: point-by-point mapping
Source: Goaf Investigation Report for the Construction Design of the Zhengzhou-Luoyang Expressway (2022-08-08), Tables 5.1.4/4.6.1, Section 4.1 (mining history), Section 5.1.5 (stability evaluation); PDF pp. 15, 24-29
point_id | mainline_mileage | interchange_mileage | goaf_segment | coal_mine | seam_type | goaf_thickness_m | goaf_floor_depth_m | depth_thickness_ratio | dip_angle_deg | Recovery rate | Mining method | Cessation year | Site stability assessment | Remarks | Attribution basis
C1 | K21+100 |  | Not within any goaf segment | Outside the Wanghe mine boundary (boundary starts at K21+240) | — | — | — | — | — | — | — | — | — |  | Mine mileage ranges (report Section 4.1.2)
C2 | K21+155 |  | Not within any goaf segment | Outside the Wanghe mine boundary (boundary starts at K21+240) | — | — | — | — | — | — | — | — | — |  | Mine mileage ranges (report Section 4.1.2)
C3 | K21+155 |  | Not within any goaf segment | Outside the Wanghe mine boundary (boundary starts at K21+240) | — | — | — | — | — | — | — | — | — |  | Mine mileage ranges (report Section 4.1.2)
C4 | K21+400 |  | Not within any goaf segment | Wanghe Coal Mine (mine reach K21+240-K22+450) | (no goaf beneath the route) | — | — | — | — | — | — | — | — |  | Mine mileage range + Table 5.1.4 goaf segments
C5 | K21+470 |  | Not within any goaf segment | Wanghe Coal Mine (mine reach K21+240-K22+450) | (no goaf beneath the route) | — | — | — | — | — | — | — | — |  | Mine mileage range + Table 5.1.4 goaf segments
C6 | K21+470 |  | Not within any goaf segment | Wanghe Coal Mine (mine reach K21+240-K22+450) | (no goaf beneath the route) | — | — | — | — | — | — | — | — |  | Mine mileage range + Table 5.1.4 goaf segments
C7 | K21+845 |  | Not within any goaf segment | Wanghe Coal Mine (mine reach K21+240-K22+450) | (no goaf beneath the route) | — | — | — | — | — | — | — | — |  | Mine mileage range + Table 5.1.4 goaf segments
C8 | K21+885 |  | Not within any goaf segment | Wanghe Coal Mine (mine reach K21+240-K22+450) | (no goaf beneath the route) | — | — | — | — | — | — | — | — |  | Mine mileage range + Table 5.1.4 goaf segments
C9 | K21+935 |  | Not within any goaf segment | Wanghe Coal Mine (mine reach K21+240-K22+450) | (no goaf beneath the route) | — | — | — | — | — | — | — | — |  | Mine mileage range + Table 5.1.4 goaf segments
C10 | K22+000 |  | Not within any goaf segment | Wanghe Coal Mine (mine reach K21+240-K22+450) | (no goaf beneath the route) | — | — | — | — | — | — | — | — |  | Mine mileage range + Table 5.1.4 goaf segments
C11 | K22+050 | EK0+220 | Not within any goaf segment | Wanghe Coal Mine (mine reach K21+240-K22+450) | (no goaf beneath the route) | — | — | — | — | — | — | — | — | Dual-mileage point: the ramp belongs to Segment 1 (the report assigns all Fuxishan Interchange ramps to Segment 1) | Mine mileage range + Table 5.1.4 goaf segments
C12 | K22+150 | EK0+240 | Not within any goaf segment | Wanghe Coal Mine (mine reach K21+240-K22+450) | (no goaf beneath the route) | — | — | — | — | — | — | — | — | Dual-mileage point: the ramp belongs to Segment 1 (the report assigns all Fuxishan Interchange ramps to Segment 1) | Mine mileage range + Table 5.1.4 goaf segments
C13 | K22+080 | AK0+310 | Not within any goaf segment | Wanghe Coal Mine (mine reach K21+240-K22+450) | (no goaf beneath the route) | — | — | — | — | — | — | — | — | Dual-mileage point: the ramp belongs to Segment 1 (the report assigns all Fuxishan Interchange ramps to Segment 1) | Mine mileage range + Table 5.1.4 goaf segments
C14 | K22+080 | AK1+485 | Not within any goaf segment | Wanghe Coal Mine (mine reach K21+240-K22+450) | (no goaf beneath the route) | — | — | — | — | — | — | — | — | Dual-mileage point: the ramp belongs to Segment 1 (the report assigns all Fuxishan Interchange ramps to Segment 1) | Mine mileage range + Table 5.1.4 goaf segments
C15 | K22+050 |  | Not within any goaf segment | Wanghe Coal Mine (mine reach K21+240-K22+450) | (no goaf beneath the route) | — | — | — | — | — | — | — | — |  | Mine mileage range + Table 5.1.4 goaf segments
C16 | K22+200 |  | Not within any goaf segment | Wanghe Coal Mine (mine reach K21+240-K22+450) | (no goaf beneath the route) | — | — | — | — | — | — | — | — |  | Mine mileage range + Table 5.1.4 goaf segments
C17 | K22+230 | AK1+320 | Not within any goaf segment | Wanghe Coal Mine (mine reach K21+240-K22+450) | (no goaf beneath the route) | — | — | — | — | — | — | — | — | Dual-mileage point: the ramp belongs to Segment 1 (the report assigns all Fuxishan Interchange ramps to Segment 1) | Mine mileage range + Table 5.1.4 goaf segments
C18 | K22+280 |  | Segment 1: K22+240-K23+030 and the Fuxishan Interchange ramps | Wanghe Coal Mine (Segment 1 spans the Wanghe/Mihe/Shuanglou mines) | Yi-1 seam goaf | 1.16~1.32 | 180~250 | 136~189 | 11 | 75% | shortwall | 2015 | Basically stable (comprehensive assessment) |  | Mileage falls within Segment 1 (Table 5.1.4)
C19 | K22+320 |  | Segment 1: K22+240-K23+030 and the Fuxishan Interchange ramps | Wanghe Coal Mine (Segment 1 spans the Wanghe/Mihe/Shuanglou mines) | Yi-1 seam goaf | 1.16~1.32 | 180~250 | 136~189 | 11 | 75% | shortwall | 2015 | Basically stable (comprehensive assessment) |  | Mileage falls within Segment 1 (Table 5.1.4)
C20 | K22+320 | HK1+005 | Segment 1: K22+240-K23+030 and the Fuxishan Interchange ramps | Wanghe Coal Mine (Segment 1 spans the Wanghe/Mihe/Shuanglou mines) | Yi-1 seam goaf | 1.16~1.32 | 180~250 | 136~189 | 11 | 75% | shortwall | 2015 | Basically stable (comprehensive assessment) | Dual-mileage point; the ramp also belongs to Segment 1 | Mileage falls within Segment 1 (Table 5.1.4)
C21 |  | HK1+110 | Segment 1: K22+240-K23+030 and the Fuxishan Interchange ramps | Wanghe / Mihe / Shuanglou Coal Mines | Yi-1 seam goaf | 1.16~1.32 | 180~250 | 136~189 | 11 | 75% | shortwall | 2015 | Basically stable (comprehensive assessment) |  | Segment 1 explicitly includes the Fuxishan Interchange ramps (Table 5.1.4)
C22 |  | AK1+105 | Segment 1: K22+240-K23+030 and the Fuxishan Interchange ramps | Wanghe / Mihe / Shuanglou Coal Mines | Yi-1 seam goaf | 1.16~1.32 | 180~250 | 136~189 | 11 | 75% | shortwall | 2015 | Basically stable (comprehensive assessment) |  | Segment 1 explicitly includes the Fuxishan Interchange ramps (Table 5.1.4)
C23 |  | HK1+205 | Segment 1: K22+240-K23+030 and the Fuxishan Interchange ramps | Wanghe / Mihe / Shuanglou Coal Mines | Yi-1 seam goaf | 1.16~1.32 | 180~250 | 136~189 | 11 | 75% | shortwall | 2015 | Basically stable (comprehensive assessment) |  | Segment 1 explicitly includes the Fuxishan Interchange ramps (Table 5.1.4)
C24 | JPK20+790 |  | Fuxishan Interchange area (evaluated together with the Segment-1 Yi-1 seam goaf) | Mihe Coal Mine | Yi-1 seam goaf | 1.16~1.32 | 180~250 | 136~189 | 11 | 75% | Shortwall (Shuanglou/Wanghe); Mihe: room-and-pillar before 2000, longwall-type after 2000 | Shuanglou closed (year n/a); Mihe 2010; Wanghe 2015 | Basically stable (Segment-1 assessment); monitoring conclusion: Jiaozuo-Pingding mainline site stable |  | Borehole ZK5 (JPK20+894) and the JPK20+793 overpass bridge both lie in the Mihe Yi-1 seam goaf
C25 | JPK20+850 |  | Fuxishan Interchange area (evaluated together with the Segment-1 Yi-1 seam goaf) | Mihe Coal Mine | Yi-1 seam goaf | 1.16~1.32 | 180~250 | 136~189 | 11 | 75% | Shortwall (Shuanglou/Wanghe); Mihe: room-and-pillar before 2000, longwall-type after 2000 | Shuanglou closed (year n/a); Mihe 2010; Wanghe 2015 | Basically stable (Segment-1 assessment); monitoring conclusion: Jiaozuo-Pingding mainline site stable |  | Borehole ZK5 (JPK20+894) and the JPK20+793 overpass bridge both lie in the Mihe Yi-1 seam goaf
C26 | JPK20+890 |  | Fuxishan Interchange area (evaluated together with the Segment-1 Yi-1 seam goaf) | Mihe Coal Mine | Yi-1 seam goaf | 1.16~1.32 | 180~250 | 136~189 | 11 | 75% | Shortwall (Shuanglou/Wanghe); Mihe: room-and-pillar before 2000, longwall-type after 2000 | Shuanglou closed (year n/a); Mihe 2010; Wanghe 2015 | Basically stable (Segment-1 assessment); monitoring conclusion: Jiaozuo-Pingding mainline site stable |  | Borehole ZK5 (JPK20+894) and the JPK20+793 overpass bridge both lie in the Mihe Yi-1 seam goaf
C27 | JPK20+920 | CK0+620 | Fuxishan Interchange area (evaluated together with the Segment-1 Yi-1 seam goaf) | Mihe Coal Mine | Yi-1 seam goaf | 1.16~1.32 | 180~250 | 136~189 | 11 | 75% | Shortwall (Shuanglou/Wanghe); Mihe: room-and-pillar before 2000, longwall-type after 2000 | Shuanglou closed (year n/a); Mihe 2010; Wanghe 2015 | Basically stable (Segment-1 assessment); monitoring conclusion: Jiaozuo-Pingding mainline site stable | Dual-mileage point; the ramp also belongs to Segment 1 | Borehole ZK5 (JPK20+894) and the JPK20+793 overpass bridge both lie in the Mihe Yi-1 seam goaf
C28 | JPK21+060 | CK0+670 | Fuxishan Interchange area (evaluated together with the Segment-1 Yi-1 seam goaf) | Mihe Coal Mine | Yi-1 seam goaf | 1.16~1.32 | 180~250 | 136~189 | 11 | 75% | Shortwall (Shuanglou/Wanghe); Mihe: room-and-pillar before 2000, longwall-type after 2000 | Shuanglou closed (year n/a); Mihe 2010; Wanghe 2015 | Basically stable (Segment-1 assessment); monitoring conclusion: Jiaozuo-Pingding mainline site stable | Dual-mileage point; the ramp also belongs to Segment 1 | Borehole ZK5 (JPK20+894) and the JPK20+793 overpass bridge both lie in the Mihe Yi-1 seam goaf
C29 | JPK21+010 |  | Fuxishan Interchange area (evaluated together with the Segment-1 Yi-1 seam goaf) | Mihe Coal Mine | Yi-1 seam goaf | 1.16~1.32 | 180~250 | 136~189 | 11 | 75% | Shortwall (Shuanglou/Wanghe); Mihe: room-and-pillar before 2000, longwall-type after 2000 | Shuanglou closed (year n/a); Mihe 2010; Wanghe 2015 | Basically stable (Segment-1 assessment); monitoring conclusion: Jiaozuo-Pingding mainline site stable |  | Borehole ZK5 (JPK20+894) and the JPK20+793 overpass bridge both lie in the Mihe Yi-1 seam goaf
C30 | JPK21+060 | DK0+170 | Fuxishan Interchange area (evaluated together with the Segment-1 Yi-1 seam goaf) | Mihe Coal Mine | Yi-1 seam goaf | 1.16~1.32 | 180~250 | 136~189 | 11 | 75% | Shortwall (Shuanglou/Wanghe); Mihe: room-and-pillar before 2000, longwall-type after 2000 | Shuanglou closed (year n/a); Mihe 2010; Wanghe 2015 | Basically stable (Segment-1 assessment); monitoring conclusion: Jiaozuo-Pingding mainline site stable | Dual-mileage point; the ramp also belongs to Segment 1 | Borehole ZK5 (JPK20+894) and the JPK20+793 overpass bridge both lie in the Mihe Yi-1 seam goaf
C31 | JPK21+060 |  | Fuxishan Interchange area (evaluated together with the Segment-1 Yi-1 seam goaf) | Mihe Coal Mine | Yi-1 seam goaf | 1.16~1.32 | 180~250 | 136~189 | 11 | 75% | Shortwall (Shuanglou/Wanghe); Mihe: room-and-pillar before 2000, longwall-type after 2000 | Shuanglou closed (year n/a); Mihe 2010; Wanghe 2015 | Basically stable (Segment-1 assessment); monitoring conclusion: Jiaozuo-Pingding mainline site stable |  | Borehole ZK5 (JPK20+894) and the JPK20+793 overpass bridge both lie in the Mihe Yi-1 seam goaf
C32 | JPK21+140 |  | Fuxishan Interchange area (evaluated together with the Segment-1 Yi-1 seam goaf) | Mihe Coal Mine | Yi-1 seam goaf | 1.16~1.32 | 180~250 | 136~189 | 11 | 75% | Shortwall (Shuanglou/Wanghe); Mihe: room-and-pillar before 2000, longwall-type after 2000 | Shuanglou closed (year n/a); Mihe 2010; Wanghe 2015 | Basically stable (Segment-1 assessment); monitoring conclusion: Jiaozuo-Pingding mainline site stable |  | Borehole ZK5 (JPK20+894) and the JPK20+793 overpass bridge both lie in the Mihe Yi-1 seam goaf
C33 | JPK21+180 |  | Fuxishan Interchange area (evaluated together with the Segment-1 Yi-1 seam goaf) | Mihe Coal Mine | Yi-1 seam goaf | 1.16~1.32 | 180~250 | 136~189 | 11 | 75% | Shortwall (Shuanglou/Wanghe); Mihe: room-and-pillar before 2000, longwall-type after 2000 | Shuanglou closed (year n/a); Mihe 2010; Wanghe 2015 | Basically stable (Segment-1 assessment); monitoring conclusion: Jiaozuo-Pingding mainline site stable |  | Borehole ZK5 (JPK20+894) and the JPK20+793 overpass bridge both lie in the Mihe Yi-1 seam goaf
C34 | JPK21+220 |  | Fuxishan Interchange area (evaluated together with the Segment-1 Yi-1 seam goaf) | Mihe Coal Mine | Yi-1 seam goaf | 1.16~1.32 | 180~250 | 136~189 | 11 | 75% | Shortwall (Shuanglou/Wanghe); Mihe: room-and-pillar before 2000, longwall-type after 2000 | Shuanglou closed (year n/a); Mihe 2010; Wanghe 2015 | Basically stable (Segment-1 assessment); monitoring conclusion: Jiaozuo-Pingding mainline site stable |  | Borehole ZK5 (JPK20+894) and the JPK20+793 overpass bridge both lie in the Mihe Yi-1 seam goaf
C35 |  | CK0+560 | Segment 1: K22+240-K23+030 and the Fuxishan Interchange ramps | Wanghe / Mihe / Shuanglou Coal Mines | Yi-1 seam goaf | 1.16~1.32 | 180~250 | 136~189 | 11 | 75% | shortwall | 2015 | Basically stable (comprehensive assessment) |  | Segment 1 explicitly includes the Fuxishan Interchange ramps (Table 5.1.4)
C36 |  | CK0+370 | Segment 1: K22+240-K23+030 and the Fuxishan Interchange ramps | Wanghe / Mihe / Shuanglou Coal Mines | Yi-1 seam goaf | 1.16~1.32 | 180~250 | 136~189 | 11 | 75% | shortwall | 2015 | Basically stable (comprehensive assessment) |  | Segment 1 explicitly includes the Fuxishan Interchange ramps (Table 5.1.4)
C37 |  | CK0+290 | Segment 1: K22+240-K23+030 and the Fuxishan Interchange ramps | Wanghe / Mihe / Shuanglou Coal Mines | Yi-1 seam goaf | 1.16~1.32 | 180~250 | 136~189 | 11 | 75% | shortwall | 2015 | Basically stable (comprehensive assessment) |  | Segment 1 explicitly includes the Fuxishan Interchange ramps (Table 5.1.4)
C38 | K22+890 |  | Segment 1: K22+240-K23+030 and the Fuxishan Interchange ramps | Mihe Coal Mine (Segment 1 spans the Wanghe/Mihe/Shuanglou mines) | Yi-1 seam goaf | 1.16~1.32 | 180~250 | 136~189 | 11 | 75% | shortwall | 2015 | Basically stable (comprehensive assessment) |  | Mileage falls within Segment 1 (Table 5.1.4)
C39 | K23+000 |  | Segment 1: K22+240-K23+030 and the Fuxishan Interchange ramps | Mihe Coal Mine (Segment 1 spans the Wanghe/Mihe/Shuanglou mines) | Yi-1 seam goaf | 1.16~1.32 | 180~250 | 136~189 | 11 | 75% | shortwall | 2015 | Basically stable (comprehensive assessment) |  | Mileage falls within Segment 1 (Table 5.1.4)
C40 | K23+050 |  | Segment 2: K23+030-K23+890 | Mihe Coal Mine | Yi-1 seam goaf | 1.16~1.32 | 70~180 | 53~136 | 11 | 60% | room-and-pillar | 2010 | Stable (by depth-thickness ratio 100-138); this portion of Segment 2 assessed as basically stable |  | Mileage falls within Segment 2 (Table 5.1.4)
C41 | K23+080 |  | Segment 2: K23+030-K23+890 | Mihe Coal Mine | Yi-1 seam goaf | 1.16~1.32 | 70~180 | 53~136 | 11 | 60% | room-and-pillar | 2010 | Stable (by depth-thickness ratio 100-138); this portion of Segment 2 assessed as basically stable |  | Mileage falls within Segment 2 (Table 5.1.4)
C42 | K23+120 |  | Segment 2: K23+030-K23+890 | Mihe Coal Mine | Yi-1 seam goaf | 1.16~1.32 | 70~180 | 53~136 | 11 | 60% | room-and-pillar | 2010 | Stable (by depth-thickness ratio 100-138); this portion of Segment 2 assessed as basically stable |  | Mileage falls within Segment 2 (Table 5.1.4)
C43 | K23+190 |  | Segment 2: K23+030-K23+890 | Mihe Coal Mine | Yi-1 seam goaf | 1.16~1.32 | 70~180 | 53~136 | 11 | 60% | room-and-pillar | 2010 | Stable (by depth-thickness ratio 100-138); this portion of Segment 2 assessed as basically stable |  | Mileage falls within Segment 2 (Table 5.1.4)
C44 | K23+260 |  | Segment 2: K23+030-K23+890 | Mihe Coal Mine | Yi-1 seam goaf | 1.16~1.32 | 70~180 | 53~136 | 11 | 60% | room-and-pillar | 2010 | Stable (by depth-thickness ratio 100-138); this portion of Segment 2 assessed as basically stable |  | Mileage falls within Segment 2 (Table 5.1.4)
C45 | K23+320 |  | Segment 2: K23+030-K23+890 | Mihe Coal Mine | Yi-1 seam goaf | 1.16~1.32 | 70~180 | 53~136 | 11 | 60% | room-and-pillar | 2010 | Stable (by depth-thickness ratio 100-138); this portion of Segment 2 assessed as basically stable |  | Mileage falls within Segment 2 (Table 5.1.4)
C46 | K23+400 |  | Segment 2: K23+030-K23+890 | Mihe Coal Mine | Yi-1 seam goaf | 1.16~1.32 | 70~180 | 53~136 | 11 | 60% | room-and-pillar | 2010 | Stable (by depth-thickness ratio 100-138); this portion of Segment 2 assessed as basically stable | Also within Segment 3 (K23+330-K23+580, Er-1 seam room-and-pillar goaf: thickness 2.25 m, depth 65-100 m, depth-thickness ratio 29-45, recovery 50%, abandoned 1970) - a double-seam (Yi-1 + Er-1) goaf; Segment 3 assessed as unstable | Mileage falls within Segment 2 (Table 5.1.4)
C47 | K23+450 |  | Segment 2: K23+030-K23+890 | Mihe Coal Mine | Yi-1 seam goaf | 1.16~1.32 | 70~180 | 53~136 | 11 | 60% | room-and-pillar | 2010 | Stable (by depth-thickness ratio 100-138); this portion of Segment 2 assessed as basically stable | Also within Segment 3 (K23+330-K23+580, Er-1 seam room-and-pillar goaf: thickness 2.25 m, depth 65-100 m, depth-thickness ratio 29-45, recovery 50%, abandoned 1970) - a double-seam (Yi-1 + Er-1) goaf; Segment 3 assessed as unstable | Mileage falls within Segment 2 (Table 5.1.4)
C48 | K23+500 |  | Segment 2: K23+030-K23+890 | Mihe Coal Mine | Yi-1 seam goaf | 1.16~1.32 | 70~180 | 53~136 | 11 | 60% | room-and-pillar | 2010 | Basically stable (by depth-thickness ratio 80-100) | Also within Segment 3 (K23+330-K23+580, Er-1 seam room-and-pillar goaf: thickness 2.25 m, depth 65-100 m, depth-thickness ratio 29-45, recovery 50%, abandoned 1970) - a double-seam (Yi-1 + Er-1) goaf; Segment 3 assessed as unstable | Mileage falls within Segment 2 (Table 5.1.4)
C49 | K22+840 |  | Segment 1: K22+240-K23+030 and the Fuxishan Interchange ramps | Mihe Coal Mine (Segment 1 spans the Wanghe/Mihe/Shuanglou mines) | Yi-1 seam goaf | 1.16~1.32 | 180~250 | 136~189 | 11 | 75% | shortwall | 2015 | Basically stable (comprehensive assessment) |  | Mileage falls within Segment 1 (Table 5.1.4)
C50 | K22+800 |  | Segment 1: K22+240-K23+030 and the Fuxishan Interchange ramps | Mihe Coal Mine (Segment 1 spans the Wanghe/Mihe/Shuanglou mines) | Yi-1 seam goaf | 1.16~1.32 | 180~250 | 136~189 | 11 | 75% | shortwall | 2015 | Basically stable (comprehensive assessment) |  | Mileage falls within Segment 1 (Table 5.1.4)
C51 | K22+790 |  | Segment 1: K22+240-K23+030 and the Fuxishan Interchange ramps | Mihe Coal Mine (Segment 1 spans the Wanghe/Mihe/Shuanglou mines) | Yi-1 seam goaf | 1.16~1.32 | 180~250 | 136~189 | 11 | 75% | shortwall | 2015 | Basically stable (comprehensive assessment) |  | Mileage falls within Segment 1 (Table 5.1.4)
C52 | K22+750 | BK0+270 | Segment 1: K22+240-K23+030 and the Fuxishan Interchange ramps | Mihe Coal Mine (Segment 1 spans the Wanghe/Mihe/Shuanglou mines) | Yi-1 seam goaf | 1.16~1.32 | 180~250 | 136~189 | 11 | 75% | shortwall | 2015 | Basically stable (comprehensive assessment) | Dual-mileage point; the ramp also belongs to Segment 1 | Mileage falls within Segment 1 (Table 5.1.4)
C53 | K22+750 |  | Segment 1: K22+240-K23+030 and the Fuxishan Interchange ramps | Mihe Coal Mine (Segment 1 spans the Wanghe/Mihe/Shuanglou mines) | Yi-1 seam goaf | 1.16~1.32 | 180~250 | 136~189 | 11 | 75% | shortwall | 2015 | Basically stable (comprehensive assessment) |  | Mileage falls within Segment 1 (Table 5.1.4)
C54 | K22+590 |  | Segment 1: K22+240-K23+030 and the Fuxishan Interchange ramps | Mihe Coal Mine (Segment 1 spans the Wanghe/Mihe/Shuanglou mines) | Yi-1 seam goaf | 1.16~1.32 | 180~250 | 136~189 | 11 | 75% | shortwall | 2015 | Basically stable (comprehensive assessment) |  | Mileage falls within Segment 1 (Table 5.1.4)
C55 | JPK20+650 |  | Fuxishan Interchange area (evaluated together with the Segment-1 Yi-1 seam goaf) | Mihe Coal Mine | Yi-1 seam goaf | 1.16~1.32 | 180~250 | 136~189 | 11 | 75% | Shortwall (Shuanglou/Wanghe); Mihe: room-and-pillar before 2000, longwall-type after 2000 | Shuanglou closed (year n/a); Mihe 2010; Wanghe 2015 | Basically stable (Segment-1 assessment); monitoring conclusion: Jiaozuo-Pingding mainline site stable |  | Borehole ZK5 (JPK20+894) and the JPK20+793 overpass bridge both lie in the Mihe Yi-1 seam goaf
C56 | K22+520 |  | Segment 1: K22+240-K23+030 and the Fuxishan Interchange ramps | Mihe Coal Mine (Segment 1 spans the Wanghe/Mihe/Shuanglou mines) | Yi-1 seam goaf | 1.16~1.32 | 180~250 | 136~189 | 11 | 75% | shortwall | 2015 | Basically stable (comprehensive assessment) |  | Mileage falls within Segment 1 (Table 5.1.4)
C57 | K22+450 |  | Segment 1: K22+240-K23+030 and the Fuxishan Interchange ramps | Wanghe Coal Mine (Segment 1 spans the Wanghe/Mihe/Shuanglou mines) | Yi-1 seam goaf | 1.16~1.32 | 180~250 | 136~189 | 11 | 75% | shortwall | 2015 | Basically stable (comprehensive assessment) |  | Mileage falls within Segment 1 (Table 5.1.4)
C58 | K22+400 |  | Segment 1: K22+240-K23+030 and the Fuxishan Interchange ramps | Wanghe Coal Mine (Segment 1 spans the Wanghe/Mihe/Shuanglou mines) | Yi-1 seam goaf | 1.16~1.32 | 180~250 | 136~189 | 11 | 75% | shortwall | 2015 | Basically stable (comprehensive assessment) |  | Mileage falls within Segment 1 (Table 5.1.4)
C59 | K22+400 |  | Segment 1: K22+240-K23+030 and the Fuxishan Interchange ramps | Wanghe Coal Mine (Segment 1 spans the Wanghe/Mihe/Shuanglou mines) | Yi-1 seam goaf | 1.16~1.32 | 180~250 | 136~189 | 11 | 75% | shortwall | 2015 | Basically stable (comprehensive assessment) |  | Mileage falls within Segment 1 (Table 5.1.4)
C60 | K22+320 | GK0+350 | Segment 1: K22+240-K23+030 and the Fuxishan Interchange ramps | Wanghe Coal Mine (Segment 1 spans the Wanghe/Mihe/Shuanglou mines) | Yi-1 seam goaf | 1.16~1.32 | 180~250 | 136~189 | 11 | 75% | shortwall | 2015 | Basically stable (comprehensive assessment) | Dual-mileage point; the ramp also belongs to Segment 1 | Mileage falls within Segment 1 (Table 5.1.4)
C61 |  | GK0+220 | Segment 1: K22+240-K23+030 and the Fuxishan Interchange ramps | Wanghe / Mihe / Shuanglou Coal Mines | Yi-1 seam goaf | 1.16~1.32 | 180~250 | 136~189 | 11 | 75% | shortwall | 2015 | Basically stable (comprehensive assessment) |  | Segment 1 explicitly includes the Fuxishan Interchange ramps (Table 5.1.4)
C62 |  | GK0+180 | Segment 1: K22+240-K23+030 and the Fuxishan Interchange ramps | Wanghe / Mihe / Shuanglou Coal Mines | Yi-1 seam goaf | 1.16~1.32 | 180~250 | 136~189 | 11 | 75% | shortwall | 2015 | Basically stable (comprehensive assessment) |  | Segment 1 explicitly includes the Fuxishan Interchange ramps (Table 5.1.4)
C63 | JPK20+080 | EK0+670 | Fuxishan Interchange area (evaluated together with the Segment-1 Yi-1 seam goaf) | Shuanglou Coal Mine | Yi-1 seam goaf | 1.16~1.32 | 180~250 | 136~189 | 11 | 75% | Shortwall (Shuanglou/Wanghe); Mihe: room-and-pillar before 2000, longwall-type after 2000 | Shuanglou closed (year n/a); Mihe 2010; Wanghe 2015 | Basically stable (Segment-1 assessment); monitoring conclusion: Jiaozuo-Pingding mainline site stable | Dual-mileage point; the ramp also belongs to Segment 1 | Borehole ZK4 (JPK20+389) and the JPK20+417 overpass bridge both lie in the Shuanglou Yi-1 seam goaf
C64 | JPK20+190 | EK0+780 | Fuxishan Interchange area (evaluated together with the Segment-1 Yi-1 seam goaf) | Shuanglou Coal Mine | Yi-1 seam goaf | 1.16~1.32 | 180~250 | 136~189 | 11 | 75% | Shortwall (Shuanglou/Wanghe); Mihe: room-and-pillar before 2000, longwall-type after 2000 | Shuanglou closed (year n/a); Mihe 2010; Wanghe 2015 | Basically stable (Segment-1 assessment); monitoring conclusion: Jiaozuo-Pingding mainline site stable | Dual-mileage point; the ramp also belongs to Segment 1 | Borehole ZK4 (JPK20+389) and the JPK20+417 overpass bridge both lie in the Shuanglou Yi-1 seam goaf
C65 | JPK20+120 | EK0+830 | Fuxishan Interchange area (evaluated together with the Segment-1 Yi-1 seam goaf) | Shuanglou Coal Mine | Yi-1 seam goaf | 1.16~1.32 | 180~250 | 136~189 | 11 | 75% | Shortwall (Shuanglou/Wanghe); Mihe: room-and-pillar before 2000, longwall-type after 2000 | Shuanglou closed (year n/a); Mihe 2010; Wanghe 2015 | Basically stable (Segment-1 assessment); monitoring conclusion: Jiaozuo-Pingding mainline site stable | Dual-mileage point; the ramp also belongs to Segment 1 | Borehole ZK4 (JPK20+389) and the JPK20+417 overpass bridge both lie in the Shuanglou Yi-1 seam goaf
C66 | JPK19+990 |  | Fuxishan Interchange area (evaluated together with the Segment-1 Yi-1 seam goaf) | Shuanglou Coal Mine (inferred) | Yi-1 seam goaf | 1.16~1.32 | 180~250 | 136~189 | 11 | 75% | Shortwall (Shuanglou/Wanghe); Mihe: room-and-pillar before 2000, longwall-type after 2000 | Shuanglou closed (year n/a); Mihe 2010; Wanghe 2015 | Basically stable (Segment-1 assessment); monitoring conclusion: Jiaozuo-Pingding mainline site stable |  | ZK4 (JPK20+389) and the JPK20+417 overpass belong to Shuanglou; this point lies west of them - exact attribution requires the mine-boundary plan
C67 | JPK19+940 |  | Fuxishan Interchange area (evaluated together with the Segment-1 Yi-1 seam goaf) | Shuanglou Coal Mine (inferred) | Yi-1 seam goaf | 1.16~1.32 | 180~250 | 136~189 | 11 | 75% | Shortwall (Shuanglou/Wanghe); Mihe: room-and-pillar before 2000, longwall-type after 2000 | Shuanglou closed (year n/a); Mihe 2010; Wanghe 2015 | Basically stable (Segment-1 assessment); monitoring conclusion: Jiaozuo-Pingding mainline site stable |  | ZK4 (JPK20+389) and the JPK20+417 overpass belong to Shuanglou; this point lies west of them - exact attribution requires the mine-boundary plan
C68 | JPK19+880 |  | Fuxishan Interchange area (evaluated together with the Segment-1 Yi-1 seam goaf) | Shuanglou Coal Mine (inferred) | Yi-1 seam goaf | 1.16~1.32 | 180~250 | 136~189 | 11 | 75% | Shortwall (Shuanglou/Wanghe); Mihe: room-and-pillar before 2000, longwall-type after 2000 | Shuanglou closed (year n/a); Mihe 2010; Wanghe 2015 | Basically stable (Segment-1 assessment); monitoring conclusion: Jiaozuo-Pingding mainline site stable |  | ZK4 (JPK20+389) and the JPK20+417 overpass belong to Shuanglou; this point lies west of them - exact attribution requires the mine-boundary plan
C69 | JPK19+840 |  | Fuxishan Interchange area (evaluated together with the Segment-1 Yi-1 seam goaf) | Shuanglou Coal Mine (inferred) | Yi-1 seam goaf | 1.16~1.32 | 180~250 | 136~189 | 11 | 75% | Shortwall (Shuanglou/Wanghe); Mihe: room-and-pillar before 2000, longwall-type after 2000 | Shuanglou closed (year n/a); Mihe 2010; Wanghe 2015 | Basically stable (Segment-1 assessment); monitoring conclusion: Jiaozuo-Pingding mainline site stable |  | ZK4 (JPK20+389) and the JPK20+417 overpass belong to Shuanglou; this point lies west of them - exact attribution requires the mine-boundary plan
C70 | JPK19+780 |  | Fuxishan Interchange area (evaluated together with the Segment-1 Yi-1 seam goaf) | Shuanglou Coal Mine (inferred) | Yi-1 seam goaf | 1.16~1.32 | 180~250 | 136~189 | 11 | 75% | Shortwall (Shuanglou/Wanghe); Mihe: room-and-pillar before 2000, longwall-type after 2000 | Shuanglou closed (year n/a); Mihe 2010; Wanghe 2015 | Basically stable (Segment-1 assessment); monitoring conclusion: Jiaozuo-Pingding mainline site stable |  | ZK4 (JPK20+389) and the JPK20+417 overpass belong to Shuanglou; this point lies west of them - exact attribution requires the mine-boundary plan
C71 | JPK19+730 |  | Fuxishan Interchange area (evaluated together with the Segment-1 Yi-1 seam goaf) | Shuanglou Coal Mine (inferred) | Yi-1 seam goaf | 1.16~1.32 | 180~250 | 136~189 | 11 | 75% | Shortwall (Shuanglou/Wanghe); Mihe: room-and-pillar before 2000, longwall-type after 2000 | Shuanglou closed (year n/a); Mihe 2010; Wanghe 2015 | Basically stable (Segment-1 assessment); monitoring conclusion: Jiaozuo-Pingding mainline site stable |  | ZK4 (JPK20+389) and the JPK20+417 overpass belong to Shuanglou; this point lies west of them - exact attribution requires the mine-boundary plan
C72 | JPK20+100 | BK0+140 | Fuxishan Interchange area (evaluated together with the Segment-1 Yi-1 seam goaf) | Shuanglou Coal Mine | Yi-1 seam goaf | 1.16~1.32 | 180~250 | 136~189 | 11 | 75% | Shortwall (Shuanglou/Wanghe); Mihe: room-and-pillar before 2000, longwall-type after 2000 | Shuanglou closed (year n/a); Mihe 2010; Wanghe 2015 | Basically stable (Segment-1 assessment); monitoring conclusion: Jiaozuo-Pingding mainline site stable | Dual-mileage point; the ramp also belongs to Segment 1 | Borehole ZK4 (JPK20+389) and the JPK20+417 overpass bridge both lie in the Shuanglou Yi-1 seam goaf
C73 | JPK20+160 | BK0+200 | Fuxishan Interchange area (evaluated together with the Segment-1 Yi-1 seam goaf) | Shuanglou Coal Mine | Yi-1 seam goaf | 1.16~1.32 | 180~250 | 136~189 | 11 | 75% | Shortwall (Shuanglou/Wanghe); Mihe: room-and-pillar before 2000, longwall-type after 2000 | Shuanglou closed (year n/a); Mihe 2010; Wanghe 2015 | Basically stable (Segment-1 assessment); monitoring conclusion: Jiaozuo-Pingding mainline site stable | Dual-mileage point; the ramp also belongs to Segment 1 | Borehole ZK4 (JPK20+389) and the JPK20+417 overpass bridge both lie in the Shuanglou Yi-1 seam goaf
C74 | JPK20+260 |  | Fuxishan Interchange area (evaluated together with the Segment-1 Yi-1 seam goaf) | Shuanglou Coal Mine | Yi-1 seam goaf | 1.16~1.32 | 180~250 | 136~189 | 11 | 75% | Shortwall (Shuanglou/Wanghe); Mihe: room-and-pillar before 2000, longwall-type after 2000 | Shuanglou closed (year n/a); Mihe 2010; Wanghe 2015 | Basically stable (Segment-1 assessment); monitoring conclusion: Jiaozuo-Pingding mainline site stable |  | Borehole ZK4 (JPK20+389) and the JPK20+417 overpass bridge both lie in the Shuanglou Yi-1 seam goaf
C75 | JPK20+300 |  | Fuxishan Interchange area (evaluated together with the Segment-1 Yi-1 seam goaf) | Shuanglou Coal Mine | Yi-1 seam goaf | 1.16~1.32 | 180~250 | 136~189 | 11 | 75% | Shortwall (Shuanglou/Wanghe); Mihe: room-and-pillar before 2000, longwall-type after 2000 | Shuanglou closed (year n/a); Mihe 2010; Wanghe 2015 | Basically stable (Segment-1 assessment); monitoring conclusion: Jiaozuo-Pingding mainline site stable |  | Borehole ZK4 (JPK20+389) and the JPK20+417 overpass bridge both lie in the Shuanglou Yi-1 seam goaf
C76 | JPK20+390 |  | Fuxishan Interchange area (evaluated together with the Segment-1 Yi-1 seam goaf) | Shuanglou Coal Mine | Yi-1 seam goaf | 1.16~1.32 | 180~250 | 136~189 | 11 | 75% | Shortwall (Shuanglou/Wanghe); Mihe: room-and-pillar before 2000, longwall-type after 2000 | Shuanglou closed (year n/a); Mihe 2010; Wanghe 2015 | Basically stable (Segment-1 assessment); monitoring conclusion: Jiaozuo-Pingding mainline site stable |  | Borehole ZK4 (JPK20+389) and the JPK20+417 overpass bridge both lie in the Shuanglou Yi-1 seam goaf
C77 | JPK20+400 | AK0+450 | Fuxishan Interchange area (evaluated together with the Segment-1 Yi-1 seam goaf) | Shuanglou Coal Mine | Yi-1 seam goaf | 1.16~1.32 | 180~250 | 136~189 | 11 | 75% | Shortwall (Shuanglou/Wanghe); Mihe: room-and-pillar before 2000, longwall-type after 2000 | Shuanglou closed (year n/a); Mihe 2010; Wanghe 2015 | Basically stable (Segment-1 assessment); monitoring conclusion: Jiaozuo-Pingding mainline site stable | Dual-mileage point; the ramp also belongs to Segment 1 | Borehole ZK4 (JPK20+389) and the JPK20+417 overpass bridge both lie in the Shuanglou Yi-1 seam goaf
C78 |  | AK0+505 | Segment 1: K22+240-K23+030 and the Fuxishan Interchange ramps | Wanghe / Mihe / Shuanglou Coal Mines | Yi-1 seam goaf | 1.16~1.32 | 180~250 | 136~189 | 11 | 75% | shortwall | 2015 | Basically stable (comprehensive assessment) |  | Segment 1 explicitly includes the Fuxishan Interchange ramps (Table 5.1.4)
C79 |  | AK0+560 | Segment 1: K22+240-K23+030 and the Fuxishan Interchange ramps | Wanghe / Mihe / Shuanglou Coal Mines | Yi-1 seam goaf | 1.16~1.32 | 180~250 | 136~189 | 11 | 75% | shortwall | 2015 | Basically stable (comprehensive assessment) |  | Segment 1 explicitly includes the Fuxishan Interchange ramps (Table 5.1.4)
C80 | JPK21+340 |  | Fuxishan Interchange area (evaluated together with the Segment-1 Yi-1 seam goaf) | Mihe Coal Mine | Yi-1 seam goaf | 1.16~1.32 | 180~250 | 136~189 | 11 | 75% | Shortwall (Shuanglou/Wanghe); Mihe: room-and-pillar before 2000, longwall-type after 2000 | Shuanglou closed (year n/a); Mihe 2010; Wanghe 2015 | Basically stable (Segment-1 assessment); monitoring conclusion: Jiaozuo-Pingding mainline site stable |  | Borehole ZK5 (JPK20+894) and the JPK20+793 overpass bridge both lie in the Mihe Yi-1 seam goaf
C81 | JPK21+390 |  | Fuxishan Interchange area (evaluated together with the Segment-1 Yi-1 seam goaf) | Mihe Coal Mine | Yi-1 seam goaf | 1.16~1.32 | 180~250 | 136~189 | 11 | 75% | Shortwall (Shuanglou/Wanghe); Mihe: room-and-pillar before 2000, longwall-type after 2000 | Shuanglou closed (year n/a); Mihe 2010; Wanghe 2015 | Basically stable (Segment-1 assessment); monitoring conclusion: Jiaozuo-Pingding mainline site stable |  | Borehole ZK5 (JPK20+894) and the JPK20+793 overpass bridge both lie in the Mihe Yi-1 seam goaf

## goaf_segment_parameters
Goaf segments and parameters (report Tables 5.1.4 / 4.6.1)
Segment | Mileage range | Length (m) | coal_mine | seam_type | goaf_thickness_m | goaf_floor_depth_m | depth_thickness_ratio | dip_angle_deg | Recovery rate | Mining method | Cessation year | Site stability conclusion
Segment 1 | K22+240-K23+030 and the Fuxishan Interchange ramps | 790 | Wanghe, Mihe, and Shuanglou Coal Mines | Yi-1 seam goaf | 1.16~1.32 | 180~250 | 136~189 | 11 | 75% | shortwall | 2015 | Basically stable (comprehensive assessment); grouting for bridges and geosynthetic subgrade reinforcement recommended
Segment 2 | K23+030~K23+890 | 860 | Mihe Coal Mine | Yi-1 seam goaf | 1.16~1.32 | 70~180 | 53~136 | 11 | 60% | room-and-pillar | 2010 | K23+030-K23+491 stable; K23+491-K23+580 basically stable; K23+580-K23+890 unstable
Segment 3 | K23+330-K23+580 (overlapping Segment 2; double-seam goaf) | 250 | Mihe Coal Mine | Er-1 seam goaf | 2.25 | 65~100 | 29~45 | 11 | 50% | room-and-pillar | 1970 | Unstable (comprehensive assessment; classed unstable by depth-thickness ratio)

## mining_history
Mining history and seam geology (report Sections 4.1.2-4.1.4; PDF pp. 6-8)
Coal mine | Position relative to the route | Construction/production history | Mined seam and geology | Mining method | Cessation/closure year | Goaf investigation findings
Wanghe Coal Mine | Route K21+240-K22+450 | Construction started Dec 1969; production from 1976; designed 210 kt/yr, expanded 1981 to 300 kt/yr (actual 210 kt/yr) | Only the Yi-1 seam (base of the Taiyuan Formation); thickness ~1 m, dip 9-14 deg; limestone roof, bauxitic mudstone/bauxite floor | Strike shortwall with blasting; single-level vertical-shaft development with rises/dips | Closed 2015 | Cumulative extraction 5.54 Mt; low-gas mine; only Yi-1 mined (Er-1 not mined due to its easily caving roof); the goaf affects the Fuxishan Interchange mainline bridge and ramps
Mihe Coal Mine | Route K22+450-K23+890 | Construction started 1974; production from 1976; designed capacity 90 kt/yr | Only the Yi-1 seam (base of Taiyuan Fm.); thickness 0.68-2.00 m (avg 1.5 m), dip 10-25 deg; thick limestone roof (L1-2), bauxitic mudstone floor | Room-and-pillar before 2000 (rooms 5-8 m, pillars 10-15 m, partial pillar recovery); longwall-type after 2000 (panels 50-70 m, advances 70-150 m) | Closed 2010 | Near K23+450 the shallow Er-1 seam saw small-scale pre-1949 old workings; elsewhere Er-1 unmined; minor house cracks during mining; no new deformation since the 2010 closure
Shuanglou Coal Mine | Fuxishan Interchange ramp area (incl. JPK20+000-JPK20+420) | Construction and production started Oct 1997; capacity 90 kt/yr | Only the Yi-1 seam (lower Taiyuan Fm.); depth 210-350 m; thickness 0.58-1.32 m (avg 1.00 m); L1-3 limestone roof, bauxitic mudstone floor | Underground mining, retreating strike longwall development (classified as shortwall in the report); mining elevation 0 to -200 m | Closed (year n/a) | Mined area 0.142 km2; central and northern mine largely unmined; the goaf affects the Fuxishan Interchange ramps

## notes_and_sources
Notes
1. The report does not describe geological conditions point by point (C1-C81) | Geological and mining information is organized by "goaf segment" (Tables 5.1.4/4.6.1) and by "mine" (Section 4.1); this table maps each point to a segment/mine via its mileage.
2. Points outside the goaf segments (17) | C1-C17 (mainline mileage before K22+240) are not within any goaf segment: C1-C3 (K21+100-K21+155) lie outside the Wanghe mine boundary; C4-C17 lie inside the Wanghe mine area but with no goaf beneath the route, serving as background/reference reaches. C11-C14 and C17 also carry ramp mileages; the ramps are assigned to Segment 1 as a whole.
3. JPK mainline points (29) | The Jiaozuo-Pingding mainline JPK19+730-JPK21+400 lies in the Fuxishan Interchange area and is evaluated together with the Segment-1 Yi-1 goaf. Mine attribution: borehole ZK4 (JPK20+389) and the JPK20+417 overpass belong to Shuanglou; ZK5 (JPK20+894) and the JPK20+793 overpass belong to Mihe; JPK19+730-JPK19+990 (C66-C71) lies west of the Shuanglou mine - attribution inferred; exact delimitation requires the mine-boundary plan (report appendix, scanned page).
4. Double-seam goaf points | C46-C48 (K23+400-K23+500) lie in the overlap of Segment 2 (Yi-1) and Segment 3 (Er-1), forming a double-seam goaf; Segment 3 is assessed as unstable.
5. Overall monitoring conclusions (report Sections 5.1.5/5.1.6) | The 81 points were observed over 9 campaigns (2021-11-13 to 2022-07-16): Zhengzhou-Luoyang mainline rate -0.22-0.17 mm/d, cumulative -12.2 to -8.73 mm - assessed stable; Jiaozuo-Pingding mainline rate -0.25-0.17 mm/d, cumulative -12.68 to -8.72 mm - stable; Fuxishan Interchange rate -0.22-0.15 mm/d, cumulative -5.17 to -11.04 mm - stable.
6. Main cited pages | Segment parameters: PDF p. 15 (Table 4.6.1) and p. 27 (Table 5.1.4); mining history: PDF pp. 6-8; stability evaluation: PDF pp. 27-29; borehole verification: PDF p. 27 (Table 5.1.3).